## Accelerator
Potential Pins (from Nasephra datasheet)
Pin | Color | Function
A | Red | Signal 2
B | Green | Switch Power
C | Black | Switch GND
D | Yellow | GND
E | Blue | Signal 1
F | White | +5V
Check readings between all pin combinations. |  |  |  | Potential Connections
Pin Combo | Color Combo | Pedal Up | Pedal Pressed | red-yellow | signal 1
AB | red-green | -10.18 | 3.753 | blue-yellow | signal 2
AC | red-black | 0.389 | 3960 | white-yellow | logic voltage
AD | red-yellow | 0.388 | 3.962 | green-black | switch voltage
AE | red-blue | 0.001 | 0
AF | red-white | -4.57 | -0.988 | black/yellow are ground of some kind
BC | green-black | 10.57 | 0.206
BD | green-yellow | 10.57 | 0.219
BE | green-blue | 10.18 | -3.738
BF | green-white | 5.616 | -4.734
CD | black-yellow | -0.001 | 0.012
CE | black-blue | -0.389 | -3.945
CF | black-white | -4.959 | -4.94
DE | yellow-blue | -0.388 | -3.955
DF | yellow-white | -4.958 | -4.952
EF | blue-white | -4.57 | -0.996

## Steering
Pin Colors | Max Right Turn | Max Left Turn | Middle Value ~
Red-black | 0.996V | 3.485V | 2.394V
Red-yellow | 4.960V | 4.960V | 4.960V
Black-yellow | 3.962V | 1.477V | 2.584V
Pin Colors | Wire Type
Red | 5V
Black | Signal
Yellow | GND

## Clamp
Pin Color | Our Wire Color |  | Direction
Red | Brown | GND | Min | Towards (towards back) | Notes
White | Black | 5V | Max | Away (towards front) | ~2.000V/~3.000V | gets it moving, so about 0.5V from middle starts the motion
Black | Orange | Signal 1 |  |  | For Raise/Lower, do not go more than 4V or less than 1V for the signal. It moves very fast 3V/2V is enough.
Green | Yellow | Signal 2
Function | Rotate
Wire Colors | Min | Middle | Max
brown-black | -4.973V | -4.973V | -4.973V
brown-orange | -0.482V | -2.478V/-2.456V | -4.467V
brown-yellow | -4.479V | -2.486V/-2.495V | -0.503V
black-orange | 4.493V | 2.502V | 0.507V
black-yellow | 0.496V | 2.490V | 4.472V
orange-yellow | -3.997V | -0.010V | 3.965V

## Sheet1
EMO Button
| Voltage (V) | Current (A)
Low
High
Throttle Pedal
| Voltage (V) | Current (A)
Low
High